## ZY-GQ200
Backpack Charger ZY-GQ200 Specification
Model | ZY-GQ200
Capacity | 2048WH
Total capacity | 640000MAH
Cell type | LiFePO4
Lifecycles | 6000 times
Cell brand | EVE/Highstar/Lishen
Nominal voltage | 51.2V
Inverter class | Sine wave
AC rated power | 2000W
AC peak power | 4000W
AC voltage/frequency | AC220V/230V/240V 50Hz/60Hz
Input
AC input | AC 2000W MAX
MPPT input | DC12-60V-18A 800W MAX
vehicle-mounted input | ==
Output
USB | QC3.0*2
PD | PD18W*2
DC5521*1 | 12V-10A
AC | AC*3
UPS | 10MS
Protect
Protect | Under voltage protection, over voltage protection, over current protection, over temperature protection, overload protection, over discharge protection, short circuit protection
Waterproofing grade | IP65
Operating temperature | -20℃--60℃
Relative Humidity | 5%～95%(Non-condensing)
Max.Operating Atitude | 4000m(Derating above 1500m)
Packaging
Product size | 525*370*230MM
Net weight | 31KG
Package size | 526*290*390MM
Gross weight | 33KG
Noise(dB) | ≤50dB(A)
Shell Material | ABS
Multiple ports can run simultaneously. | Working normally when total power not exceeding rated power
CE、FCC、UN38.3，IEC | Bulk order available
Cooling way | Air cooling
Bluetooth function | Optional
Firmware can be updated (via OTA or USB) | None